## UMF
MINIMUM FLUIDIZATION VELOCITY CALCULATIONS
|  |  | -------- | -------- | -------- | -------- | -------- | --
1. GAS |  | AIR |  |  |  | PARTICLE | DATA
| T | (K) | 293 |  |  | DP (cm) | 0.05
| P | (atm) | 1 |  |  | RP(g/cc) | 2.4
| RG | (g/cc) | 0.0012062 |  |  | Ar | 10778.5315
[6 empty] | -Sq(ar) | -119.8807
| MU (g | /cm s) | 0.00018144 |  |  | VOID FR | 0.44
[5 empty] | Uterminal = |  | 367.1128 | cm/s | Khan & Richardson 1987
| A | 0.63 |  | a1 | 0.033411
|  |  |  | c1 | 0.8
|  |  |  | d1 | 2.653
| B | 4.8 |  | b1 | 0.27971 | Re | 27.2796
[6 empty] | Umf diff = | 10.1087
[6 empty] | Umf= | 26 | cm/s | Experimental
| Res | 110.277 |  | Ur | 0.24737 | Umf= | 36.1087 | cm/s | Syamlal et al. 1993
| A & B: | 20.5438 | 986.1007 |  |  | Umf= | 27.6048 | cm/s | Ergun
[6 empty] | Umf= | 18.0257 | cm/s | Wen and Yu
-------- | -------- | -------- | -------- | -------- | -------- | -------- | --------
2. LIQUID |  | WATER |  |  |  | PARTICLE | DATA
[6 empty] | DP (cm) | 0.0469
[6 empty] | RP(g/cc) | 1.975
| RG | (g/cc) | 1 |  |  | Ar | 986.716
[6 empty] | Sq(ar) | -36.2715
| MU (g | /cm s) | 0.01 |  |  | VOID FR | 0.38
| A | 0.63 |  | a1 | 0.01821
| B | 4.8 |  | b1 | 0.23185 | Re | 3.0576
| Res | 21.9103 |  | Ur | 0.13955 | Umf= | 0.24774 | cm/s | Syamlal et al. 1993
| A & B: | 31.8924 | 1694.8535 |  |  | Umf= | 0.1228 | cm/s | Ergun
[6 empty] | Umf= | 0.12625 | cm/s | Wen and Yu
-------- | -------- | -------- | -------- | -------- | -------- | -------- | --------
Input in shown in blue, and output is shown in red. To match theoretical and exp Umf first ensure that DP and Void fr are correct. Then adjust c1 with "goal seek" to drive Umf diff to zero (or use Control-D for a macro to do this). Use c1 and d1 in drag_gs.f (MFIX).

## Sheet1
dep | 0.02
ep | Borginal | Bmod | ratio
0.4 | 0.24759 | 0.24759 | 1
0.42 | 0.26354 | 0.26354 | 1
0.44 | 0.27971 | 0.27971 | 1
0.46 | 0.29609 | 0.29609 | 1
0.48 | 0.31266 | 0.31266 | 1
0.5 | 0.32944 | 0.32944 | 1
0.52 | 0.3464 | 0.3464 | 1
0.54 | 0.36354 | 0.36354 | 1
0.56 | 0.38086 | 0.38086 | 1
0.58 | 0.39836 | 0.39836 | 1
0.6 | 0.41603 | 0.41603 | 1
0.62 | 0.43386 | 0.43386 | 1
0.64 | 0.45186 | 0.45186 | 1
0.66 | 0.47001 | 0.47001 | 1
0.68 | 0.48832 | 0.48832 | 1
0.7 | 0.50678 | 0.50678 | 1
0.72 | 0.52538 | 0.52538 | 1
0.74 | 0.54413 | 0.54413 | 1
0.76 | 0.56303 | 0.56303 | 1
0.78 | 0.58206 | 0.58206 | 1
0.8 | 0.60124 | 0.60124 | 1
0.82 | 0.62054 | 0.62054 | 1
0.84 | 0.63998 | 0.63998 | 1
0.86 | 0.67053 | 0.67023 | 0.99954
0.88 | 0.71265 | 0.71238 | 0.99961
0.9 | 0.75638 | 0.75614 | 0.99968
0.92 | 0.80175 | 0.80155 | 0.99975
0.94 | 0.84877 | 0.84861 | 0.99981
0.96 | 0.89747 | 0.89736 | 0.99988
0.98 | 0.94787 | 0.94781 | 0.99994
1 | 1 | 1 | 1